## lci
database | forecast | cutoff | 12
Activity | methanol distillation, hydrogen from electrolysis, CO2 from DAC
reference product | methanol, purified
unit | kilogram
location | NL
comment | Adapted from Comparative well-to-wheel life cycle assessment of OME3–5 synfuel production via the power-to-liquid pathway, Hank et al. 2019
Exchanges
name | amount | location | unit | categories | type | reference product | comment
methanol distillation, hydrogen from electrolysis, CO2 from DAC | 1 | NL | kilogram |  | production | methanol, purified
Carbon monoxide, non-fossil | 1.6694e-06 |  | kilogram | air | biosphere
methanol synthesis, hydrogen from electrolysis, CO2 from DAC (por) | 1 | NL | kilogram |  | technosphere | methanol, unpurified
steam production, as energy carrier, in chemical industry | 3.5098 | RER | megajoule |  | technosphere | heat, from steam, in chemical industry
methanol production facility, construction | 12.4568 | RER | unit |  | technosphere | methanol production facility, construction
Activity | methanol synthesis, hydrogen from electrolysis, CO2 from DAC (por)
reference product | methanol, unpurified
unit | kilogram
location | NL
comment | Adapted from Comparative well-to-wheel life cycle assessment of OME3–5 synfuel production via the power-to-liquid pathway, Hank et al. 2019
Exchanges
name | amount | location | unit | categories | type | reference product | comment
methanol synthesis, hydrogen from electrolysis, CO2 from DAC (por) | 1 | NL | kilogram |  | production | methanol, unpurified
Carbon dioxide, non-fossil | 0.32 |  | kilogram | air | biosphere |  | 1.37 kg CO2/kg methnaol. 0.32 are needed to close the carbon balance.
methanol production facility, construction | 12.89 | RER | unit |  | technosphere | methanol production facility, construction
market for tap water | 68.8196 | Europe without Switzerland | kilogram |  | technosphere | tap water
market for electricity, low voltage | 0.3029 | NL | kilowatt hour |  | technosphere | electricity, low voltage
market for zinc oxide | 7.9287e-06 | GLO | kilogram |  | technosphere | zinc oxide
market for copper oxide | 2.1136e-05 | GLO | kilogram |  | technosphere | copper oxide
market for aluminium oxide, metallurgical | 1.9822e-06 | RoW | kilogram |  | technosphere | aluminium oxide, metallurgical
market for aluminium oxide, metallurgical | 1.9822e-06 | RoW | kilogram |  | technosphere | aluminium oxide, metallurgical
market for hydrogen, gaseous, low pressure | 0.13898 | RER | kilogram |  | technosphere | hydrogen, gaseous, low pressure
carbon dioxide, captured, with a sorbent-based direct air capture system, 100ktCO2, with heat pump heat, and grid electricity (por) | 1.6904 | NL | kilogram |  | technosphere | carbon dioxide, captured
treatment of wastewater, average, wastewater treatment | -0.06882 | Europe without Switzerland | cubic meter |  | technosphere | wastewater, average
Activity | carbon dioxide, captured, with a sorbent-based direct air capture system, 100ktCO2, with heat pump heat, and grid electricity (por)
reference product | carbon dioxide, captured
unit | kilogram
location | NL
comment | For the sorbent system, the LCI data are collected from the work of Deutz and Bardow based on the Climeworks system. The LCI data represent a plant with an annual capacity of 100 kt CO2/year and a lifetime of 20 years.
Exchanges
name | amount | location | unit | categories | type | reference product | comment
carbon dioxide, captured, with a sorbent-based direct air capture system, 100ktCO2, with heat pump heat, and grid electricity (por) | 1 | NL | kilogram |  | production | carbon dioxide, captured
Carbon dioxide, in air | 1 |  | kilogram | natural resource::in air | biosphere |  | CO2 uptake
amine-based silica production, for sorbent-based direct air capture system | 0.003 | RER | kilogram |  | technosphere | amine-based silica | operational
direct air capture system, sorbent-based, 100ktCO2 | 5e-10 | RER | unit |  | technosphere | direct air capture system | System
treatment of direct air capture system, sorbent-based, 100ktCO2 | -5e-10 | RER | unit |  | technosphere | direct air capture system | EoL
market for electricity, medium voltage | 0.5 | NL | kilowatt hour |  | technosphere | electricity, medium voltage | operation. Future: 0.5 kWh/kg CO2 captured, today: 0.7.
market for electricity, medium voltage | 0.51724 | NL | kilowatt hour |  | technosphere | electricity, medium voltage | Average heat mix from the chemical industry (mostly natural gas).