## Sheet1
database | steel
Activity | steel production, converter, low-alloyed, primary, with CCS
location | RER
production amount | 1
reference product | steel, low-alloyed
type | process
unit | kilogram
source | Ecoinvent 3.10 database + CO2 capture amount used from Zang, G., Sun, P., Elgowainy, A., Bobba, P., McMillan, C., Ma, O., ... & Koleva, M. (2023). Cost and life cycle analysis for deep CO2 emissions reduction of steelmaking: Blast furnace-basic oxygen furnace and electric arc furnace technologies. International Journal of Greenhouse Gas Control, 128, 103958.
description | Geography: Data are taken from basic oxygen furnace plants across Europe and are considered representative of the average situation across Europe. Technology: Represents average European technology; LD converter and secondary metallurgy Time period: Data are mostly compiled from reports published between 2005 and 2010 but are considered representative of modern operations. The total CO2 captured from the BF-BOF baseline case is 1376 kg/MT steel, which, when compared with the total carbon emissions (1995 kg/MT) in the base case, implies a carbon capture ratio of 69% (Zang et al., 2023). 2.0–4.0 GJ/tCO2 of thermal energy penalty high-temperature heat for desorbing CO2 (Zang et al., 2023). MEA makeup to be 1 kg per ton captured CO2 to compensate the losses due to the thermal degradation of the amine only, as the evaporation of the amine in the absorber is prevented by a flash tank. We correct this value to 4 kg, to algin with other point source capture and DAC datasets (see other carbon dioxide capture datasets in premise). The electricity consumption for carbon capture and compression is estimated at 43 MJ/tCO2.
Exchanges
name | amount | database | location | unit | categories | type | reference product
steel production, converter, low-alloyed, primary, with CCS | 1 | ecoinvent_310_reference | RER | kilogram |  | production | steel, low-alloyed
market for blast oxygen furnace converter | 1.3333e-11 | ecoinvent_310_reference | GLO | unit |  | technosphere | blast oxygen furnace converter
market for coke | 0.00018322 | ecoinvent_310_reference | RoW | megajoule |  | technosphere | coke
market for compressed air, 600 kPa gauge | 0.014422 | ecoinvent_310_reference | RER | cubic meter |  | technosphere | compressed air, 600 kPa gauge
market for dolomite | 0.0044222 | ecoinvent_310_reference | RER | kilogram |  | technosphere | dolomite
market group for electricity, medium voltage | 0.024152 | ecoinvent_310_reference | RER | kilowatt hour |  | technosphere | electricity, medium voltage
market for ferromanganese, high-coal, 74.5% Mn | 0.015278 | ecoinvent_310_reference | GLO | kilogram |  | technosphere | ferromanganese, high-coal, 74.5% Mn
market for ferronickel | 0.045 | ecoinvent_310_reference | GLO | kilogram |  | technosphere | ferronickel
market for inert waste, for final disposal | -0.00056569 | ecoinvent_310_reference | CH | kilogram |  | technosphere | inert waste, for final disposal
market for iron ore concentrate | 0.0006229 | ecoinvent_310_reference | GLO | kilogram |  | technosphere | iron ore concentrate
market for iron scrap, sorted, pressed | 0 | ecoinvent_310_reference | RER | kilogram |  | technosphere | iron scrap, sorted, pressed
market for mill scale | -6.63e-05 | ecoinvent_310_reference | RER | kilogram |  | technosphere | mill scale
market for molybdenite | 0.00059649 | ecoinvent_310_reference | GLO | kilogram |  | technosphere | molybdenite
market for natural gas, high pressure | 8.3242e-06 | ecoinvent_310_reference | CH | cubic meter |  | technosphere | natural gas, high pressure
market group for natural gas, high pressure | 0.0011939 | ecoinvent_310_reference | Europe without Switzerland | cubic meter |  | technosphere | natural gas, high pressure
market for oxygen, liquid | 0.078054 | ecoinvent_310_reference | RER | kilogram |  | technosphere | oxygen, liquid
market for pig iron | 1.0668 | ecoinvent_310_reference | RER | kilogram |  | technosphere | pig iron
market for quicklime, in pieces, loose | 0.044833 | ecoinvent_310_reference | CH | kilogram |  | technosphere | quicklime, in pieces, loose
market for wastewater from pig iron production | -3.2891e-05 | ecoinvent_310_reference | CH | cubic meter |  | technosphere | wastewater from pig iron production
market for wastewater from pig iron production | -0.0013087 | ecoinvent_310_reference | Europe without Switzerland | cubic meter |  | technosphere | wastewater from pig iron production
Carbon dioxide, fossil | 0.062709 | biosphere3 |  | kilogram | air | biosphere
Carbon monoxide, fossil | 0.0016821 | biosphere3 |  | kilogram | air | biosphere
Chromium III | 2.7386e-08 | biosphere3 |  | kilogram | air | biosphere
Copper ion | 1.3868e-07 | biosphere3 |  | kilogram | air | biosphere
Dioxins, measured as 2,3,7,8-tetrachlorodibenzo-p-dioxin | 6.3577e-14 | biosphere3 |  | kilogram | air | biosphere
Heat, waste | 0.2047 | biosphere3 |  | megajoule | air | biosphere
Iron ion | 4.115e-05 | biosphere3 |  | kilogram | air | biosphere
Lead II | 4.0817e-07 | biosphere3 |  | kilogram | air | biosphere
Manganese II | 6.8411e-07 | biosphere3 |  | kilogram | air | biosphere
Nitrogen oxides | 2.1237e-05 | biosphere3 |  | kilogram | air | biosphere
PAH, polycyclic aromatic hydrocarbons | 1e-08 | biosphere3 |  | kilogram | air | biosphere
Particulate Matter, < 2.5 um | 4.4744e-05 | biosphere3 |  | kilogram | air | biosphere
Water | 0.0061184 | biosphere3 |  | cubic meter | air | biosphere
Water, cooling, unspecified natural origin | 0.0057758 | biosphere3 |  | cubic meter | natural resource::in water | biosphere
Carbon dioxide, in air | 1 | biosphere3 |  | kilogram | natural resource::in air | biosphere |  |  | 1 | 1.376
carbon dioxide compression, transport and storage | 1 | ecoinvent_310_reference | RER | kilogram |  | technosphere | carbon dioxide, stored
heat production, natural gas, at industrial furnace >100kW | 3 | ecoinvent_310_reference | Europe without Switzerland | megajoule |  | technosphere | heat, district or industrial, natural gas
market for monoethanolamine | 0.004 | ecoinvent_310_reference | GLO | kilogram |  | technosphere | monoethanolamine
market group for electricity, medium voltage | 0.011944 | ecoinvent_310_reference | RER | kilowatt hour |  | technosphere | electricity, medium voltage | 43 | MJ/tCO2
market group for tap water | 0.473 | ecoinvent_310_reference | GLO | kilogram |  | technosphere | tap water
Water | 0.000473 | biosphere3 |  | cubic meter | air | biosphere
Activity | steel production, from hydrogen-based DRI
comment | Inventory from Rosner, F., Papadias, D., Brooks, K., Yoro, K., Ahluwalia, R., Autrey, T., & Breunig, H. (2023). Green steel: design and cost analysis of hydrogen-based direct iron reduction. Energy & Environmental Science, 16(10), 4121-4134.: https://www.rsc.org/suppdata/d3/ee/d3ee01077e/d3ee01077e1.pdf. Slag has been excluded as impact here since there is no matching ecoinvent activity.
location | GLO
reference product | steel, low-alloyed
type | process
unit | kilogram
Exchanges
name | amount | database | location | unit | type | categories | reference product
steel production, from hydrogen-based DRI | 1 | lci_biofuels_oil | GLO | kilogram | production |  | steel, low-alloyed
market for iron pellet | 1.6293 | cutoff310 | GLO | kilogram | technosphere |  | iron pellet
hydrogen production, steam methane reforming | 0.066968 | cutoff310 | RoW | kilogram | technosphere |  | hydrogen, gaseous, low pressure
market for natural gas, high pressure | 0.02658 | cutoff310 | RoW | cubic meter | technosphere |  | natural gas, high pressure
market group for electricity, medium voltage | 0.5505 | cutoff310 | RER | kilowatt hour | technosphere |  | electricity, medium voltage
carbon black production | 0.033952 | cutoff310 | GLO | kilogram | technosphere |  | carbon black
market for limestone, crushed, washed | 0.051187 | cutoff310 | RoW | kilogram | technosphere |  | limestone, crushed, washed
market for water, deionised | 1.2045 | cutoff310 | RoW | kilogram | technosphere |  | water, deionised
Water | 0.00076588 | biosphere3 |  | cubic meter | biosphere | air |  | 0.63586
Water | 0.00043861 | biosphere3 |  | cubic meter | biosphere | water
Carbon dioxide, fossil | 0.16014 | biosphere3 |  | kilogram | biosphere | air
Activity | steel production, from natural gas-based DRI
comment | Inventory from Rosner, F., Papadias, D., Brooks, K., Yoro, K., Ahluwalia, R., Autrey, T., & Breunig, H. (2023). Green steel: design and cost analysis of hydrogen-based direct iron reduction. Energy & Environmental Science, 16(10), 4121-4134.: https://pubs.rsc.org/en/content/articlelanding/2023/ee/d3ee01077e & SI: https://www.rsc.org/suppdata/d3/ee/d3ee01077e/d3ee01077e1.pdf. Slag has been excluded as impact here since there is no matching ecoinvent activity.
location | GLO
reference product | steel, low-alloyed
type | process
unit | kilogram
Exchanges
name | amount | database | location | unit | type | categories | reference product
steel production, from natural gas-based DRI | 1 | lci_biofuels_oil | GLO | kilogram | production |  | steel, low-alloyed
market for iron pellet | 1.6292 | cutoff310 | GLO | kilogram | technosphere |  | iron pellet |  |  | steel production | 1045908
market for natural gas, high pressure | 0.02658 | cutoff310 | RoW | cubic meter | technosphere |  | natural gas, high pressure
market group for electricity, medium voltage | 0.57984 | cutoff310 | RER | kilowatt hour | technosphere |  | electricity, medium voltage
carbon black production | 0.033952 | cutoff310 | GLO | kilogram | technosphere |  | carbon black |  |  | NG demadn | 11359188
market for limestone, crushed, washed | 0.028067 | cutoff310 | RoW | kilogram | technosphere |  | limestone, crushed, washed |  |  | NG | 1111997
market for water, deionised | 1.2783 | cutoff310 | RoW | kilogram | technosphere |  | water, deionised |  |  | NG | 27799925 | 40 | MJ/m3
Water | 0.00092175 | biosphere3 |  | cubic meter | biosphere | air |  |  |  | Power | 606461
Water | 0.00035652 | biosphere3 |  | cubic meter | biosphere | water
Carbon dioxide, fossil | 0.67535 | biosphere3 |  | kilogram | biosphere | air
Activity | steel production, from natural gas-based DRI, with CCS
comment | Inventory from Rosner, F., Papadias, D., Brooks, K., Yoro, K., Ahluwalia, R., Autrey, T., & Breunig, H. (2023). Green steel: design and cost analysis of hydrogen-based direct iron reduction. Energy & Environmental Science, 16(10), 4121-4134.: https://pubs.rsc.org/en/content/articlelanding/2023/ee/d3ee01077e & SI: https://www.rsc.org/suppdata/d3/ee/d3ee01077e/d3ee01077e1.pdf. Slag has been excluded as impact here since there is no matching ecoinvent activity.
location | GLO
reference product | steel, low-alloyed
type | process
unit | kilogram
Exchanges
name | amount | database | location | unit | type | categories | reference product
steel production, from natural gas-based DRI, with CCS | 1 | edm-i | GLO | kilogram | production |  | steel, low-alloyed
market for iron pellet | 1.6292 | cutoff310 | GLO | kilogram | technosphere |  | iron pellet |  |  | steel production | 1045908
market for natural gas, high pressure | 0.02658 | cutoff310 | RoW | cubic meter | technosphere |  | natural gas, high pressure
market group for electricity, medium voltage | 0.57984 | cutoff310 | RER | kilowatt hour | technosphere |  | electricity, medium voltage
carbon black production | 0.033952 | cutoff310 | GLO | kilogram | technosphere |  | carbon black |  |  | NG demadn | 11359188
market for limestone, crushed, washed | 0.028067 | cutoff310 | RoW | kilogram | technosphere |  | limestone, crushed, washed |  |  | NG | 1111997
market for water, deionised | 1.2783 | cutoff310 | RoW | kilogram | technosphere |  | water, deionised |  |  | NG | 27799925
Water | 0.00092175 | biosphere3 |  | cubic meter | biosphere | air |  |  |  | Power | 606461
Water | 0.00035652 | biosphere3 |  | cubic meter | biosphere | water
Carbon dioxide, fossil | 0.67535 | biosphere3 |  | kilogram | biosphere | air
Carbon dioxide, in air | 0.46599 | biosphere3 |  | kilogram | biosphere | natural resource::in air
carbon dioxide compression, transport and storage | 0.46599 | ecoinvent_310_reference | RER | kilogram | technosphere |  | carbon dioxide, stored
heat production, natural gas, at industrial furnace >100kW | 1.398 | ecoinvent_310_reference | Europe without Switzerland | megajoule | technosphere |  | heat, district or industrial, natural gas
market for monoethanolamine | 0.001864 | ecoinvent_310_reference | GLO | kilogram | technosphere |  | monoethanolamine
market group for electricity, medium voltage | 0.005566 | ecoinvent_310_reference | GLO | kilowatt hour | technosphere |  | electricity, medium voltage | 43 | MJ/tCO2
market group for tap water | 0.22041 | ecoinvent_310_reference | GLO | kilogram | technosphere |  | tap water
Water | 0.00022041 | biosphere3 |  | cubic meter | biosphere | air
Activity | steel production, from molten oxide electrolysis
comment | To be included, full LCI…
location | GLO
reference product | steel, low-alloyed
type | process
unit | kilogram
Exchanges
name | amount | database | location | unit | type | categories | reference product
steel production, from molten oxide electrolysis | 1 | edm-i | GLO | kilogram | production |  | steel, low-alloyed
market group for electricity, medium voltage | 0.4 | cutoff310 | GLO | kilowatt hour | technosphere |  | electricity, medium voltage
market for iron ore concentrate | 1.5 | cutoff310 | GLO | kilogram | technosphere |  | iron ore concentrate
aluminium oxide production | 0.05 | cutoff310 | IAI Area, EU27 & EFTA | kilogram | technosphere |  | aluminium oxide, metallurgical
Carbon dioxide, fossil | 0.1 | biosphere3 |  | kilogram | biosphere | air
Activity | steel production, from natural gas-based DRI, with CCS [2]
comment | Inventory from Rosner, F., Papadias, D., Brooks, K., Yoro, K., Ahluwalia, R., Autrey, T., & Breunig, H. (2023). Green steel: design and cost analysis of hydrogen-based direct iron reduction. Energy & Environmental Science, 16(10), 4121-4134.: https://pubs.rsc.org/en/content/articlelanding/2023/ee/d3ee01077e & SI: https://www.rsc.org/suppdata/d3/ee/d3ee01077e/d3ee01077e1.pdf. Slag has been excluded as impact here since there is no matching ecoinvent activity.
location | GLO
reference product | steel, low-alloyed
type | process
unit | kilogram
Exchanges
name | amount | database | location | unit | type | categories | reference product
steel production, from natural gas-based DRI, with CCS [2] | 1 | edm-i | GLO | kilogram | production |  | steel, low-alloyed
market for iron pellet | 1.6292 | cutoff310 | GLO | kilogram | technosphere |  | iron pellet
market for natural gas, high pressure | 0.02658 | cutoff310 | RoW | cubic meter | technosphere |  | natural gas, high pressure
market group for electricity, medium voltage | 0.57984 | cutoff310 | GLO | kilowatt hour | technosphere |  | electricity, medium voltage
carbon black production | 0.033952 | cutoff310 | GLO | kilogram | technosphere |  | carbon black
market for limestone, crushed, washed | 0.028067 | cutoff310 | RoW | kilogram | technosphere |  | limestone, crushed, washed
market for water, deionised | 1.2783 | cutoff310 | RoW | kilogram | technosphere |  | water, deionised
Water | 0.00092175 | biosphere3 |  | cubic meter | biosphere | air
Water | 0.00035652 | biosphere3 |  | cubic meter | biosphere | water
Carbon dioxide, fossil | 0.67535 | biosphere3 |  | kilogram | biosphere | air
Carbon dioxide, in air | 0.46599 | biosphere3 |  | kilogram | biosphere | natural resource::in air
carbon dioxide compression, transport and storage | 0.46599 | ecoinvent_310_reference | RER | kilogram | technosphere |  | carbon dioxide, stored
heat production, natural gas, at industrial furnace >100kW | 1.398 | ecoinvent_310_reference | Europe without Switzerland | megajoule | technosphere |  | heat, district or industrial, natural gas
market for monoethanolamine | 0.001864 | ecoinvent_310_reference | GLO | kilogram | technosphere |  | monoethanolamine
market group for electricity, medium voltage | 0.005566 | ecoinvent_310_reference | RER | kilowatt hour | technosphere |  | electricity, medium voltage | 43 | MJ/tCO2
market group for tap water | 0.22 | ecoinvent_310_reference | GLO | kilogram | technosphere |  | tap water
Water | 0.00022 | biosphere3 |  | cubic meter | biosphere | air
Activity | steel production, electric, low-alloyed, secondary steel, using scrap iron
production amount
reference product | steel, low-alloyed
unit | kilogram
location | Europe without Switzerland and Austria
comment | no comment
source | ecoinvent db 3.10
Exchanges
name | amount | location | unit | categories | type
steel production, electric, low-alloyed, secondary steel, using scrap iron | 1 | Europe without Switzerland and Austria | kilogram |  | production
market for anode, for metal electrolysis | 0.0034641 | GLO | kilogram |  | technosphere
market for argon, liquid | 0.0010929 | RER | kilogram |  | technosphere
electric arc furnace construction | 4e-11 | RoW | unit |  | technosphere
market for electric arc furnace dust | -0.019127 | Europe without Switzerland | kilogram |  | technosphere
market for electric arc furnace secondary metallurgy slag | -0.01924 | RER | kilogram |  | technosphere
market for electric arc furnace slag | -0.14587 | Europe without Switzerland | kilogram |  | technosphere
market for electricity, medium voltage | 0.00061702 | ME | kilowatt hour |  | technosphere
market for electricity, medium voltage | 3.9197e-05 | GI | kilowatt hour |  | technosphere
market for electricity, medium voltage | 0.010723 | CZ | kilowatt hour |  | technosphere
market for electricity, medium voltage | 0.0090434 | GR | kilowatt hour |  | technosphere
market for electricity, medium voltage | 0.049077 | IT | kilowatt hour |  | technosphere
market for electricity, medium voltage | 0.024149 | UA | kilowatt hour |  | technosphere
market for electricity, medium voltage | 0.00090622 | XK | kilowatt hour |  | technosphere
market for electricity, medium voltage | 0.0017507 | EE | kilowatt hour |  | technosphere
market for electricity, medium voltage | 0.0063086 | BG | kilowatt hour |  | technosphere
market for electricity, medium voltage | 0.0023659 | LT | kilowatt hour |  | technosphere
market for electricity, medium voltage | 0.0060558 | BY | kilowatt hour |  | technosphere
market for electricity, medium voltage | 0.00042171 | MT | kilowatt hour |  | technosphere
market for electricity, medium voltage | 0.0013509 | LV | kilowatt hour |  | technosphere
market for electricity, medium voltage | 0.0011265 | MD | kilowatt hour |  | technosphere
market for electricity, medium voltage | 0.0032423 | HR | kilowatt hour |  | technosphere
market for electricity, medium voltage | 0.0064982 | RS | kilowatt hour |  | technosphere
market for electricity, medium voltage | 0.047619 | GB | kilowatt hour |  | technosphere
market for electricity, medium voltage | 0.013625 | BE | kilowatt hour |  | technosphere
market for electricity, medium voltage | 0.01541 | NL | kilowatt hour |  | technosphere
market for electricity, medium voltage | 0.0021939 | BA | kilowatt hour |  | technosphere
market for electricity, medium voltage | 0.0082671 | PT | kilowatt hour |  | technosphere
market for electricity, medium voltage | 0.0014479 | MK | kilowatt hour |  | technosphere
market for electricity, medium voltage | 0.013969 | FI | kilowatt hour |  | technosphere
market for electricity, medium voltage | 0.004748 | SK | kilowatt hour |  | technosphere
market for electricity, medium voltage | 0.082127 | FR | kilowatt hour |  | technosphere
market for electricity, medium voltage | 0.024472 | SE | kilowatt hour |  | technosphere
market for electricity, medium voltage | 0.0026206 | SI | kilowatt hour |  | technosphere
market for electricity, medium voltage | 0.0036306 | IS | kilowatt hour |  | technosphere
market for electricity, medium voltage | 0.038909 | ES | kilowatt hour |  | technosphere
market for electricity, medium voltage | 0.027851 | PL | kilowatt hour |  | technosphere
market for electricity, medium voltage | 0.0090444 | RO | kilowatt hour |  | technosphere
market for electricity, medium voltage | 0.0078783 | HU | kilowatt hour |  | technosphere
market for electricity, medium voltage | 0.0061617 | DK | kilowatt hour |  | technosphere
market for electricity, medium voltage | 0.083224 | DE | kilowatt hour |  | technosphere
market for electricity, medium voltage | 0.0014395 | LU | kilowatt hour |  | technosphere
market for electricity, medium voltage | 0.0054933 | IE | kilowatt hour |  | technosphere
market for electricity, medium voltage | 0.025085 | NO | kilowatt hour |  | technosphere
market for electricity, medium voltage | 0.00082787 | AL | kilowatt hour |  | technosphere
market for ferromanganese, high-coal, 74.5% Mn | 0.010305 | GLO | kilogram |  | technosphere
market for ferrosilicon | 0.003917 | GLO | kilogram |  | technosphere
market for hard coal | 0.0051108 | RU | kilogram |  | technosphere
market for hard coal | 0.0040544 | RoW | kilogram |  | technosphere
market for inert waste, for final disposal | -0.0067823 | RoW | kilogram |  | technosphere
market for iron scrap, sorted, pressed | 1.1314 | RER | kilogram |  | technosphere
market for natural gas, high pressure | 4.3812e-05 | DK | cubic meter |  | technosphere
market for natural gas, high pressure | 0.00018285 | RO | cubic meter |  | technosphere
market for natural gas, high pressure | 7.8905e-05 | IE | cubic meter |  | technosphere
market for natural gas, high pressure | 0.00034196 | RoE | cubic meter |  | technosphere
market for natural gas, high pressure | 0.0011563 | IT | cubic meter |  | technosphere
market for natural gas, high pressure | 0.0003563 | PL | cubic meter |  | technosphere
market for natural gas, high pressure | 0.0011646 | GB | cubic meter |  | technosphere
market for natural gas, high pressure | 0.00027927 | BE | cubic meter |  | technosphere
market for natural gas, high pressure | 0.00064077 | NL | cubic meter |  | technosphere
market for natural gas, high pressure | 8.3557e-05 | NO | cubic meter |  | technosphere
market for natural gas, high pressure | 0.0014561 | DE | cubic meter |  | technosphere
market for natural gas, high pressure | 0.0001704 | HU | cubic meter |  | technosphere
market for natural gas, high pressure | 0.00014314 | CZ | cubic meter |  | technosphere
market for natural gas, high pressure | 1.7981e-05 | SE | cubic meter |  | technosphere
market for natural gas, high pressure | 9.7563e-05 | GR | cubic meter |  | technosphere
market for natural gas, high pressure | 8.2802e-05 | SK | cubic meter |  | technosphere
market for natural gas, high pressure | 0.00051185 | ES | cubic meter |  | technosphere
market for natural gas, high pressure | 3.9244e-05 | FI | cubic meter |  | technosphere
market for natural gas, high pressure | 0.00063522 | FR | cubic meter |  | technosphere
market for nitrogen, liquid | 0.0035972 | RER | kilogram |  | technosphere
market for oxygen, liquid | 0.023905 | RER | kilogram |  | technosphere
market for quicklime, in pieces, loose | 0.059161 | RoW | kilogram |  | technosphere
market for refractory, basic, packed | 0.015492 | GLO | kilogram |  | technosphere
Benzene | 3.6332e-07 |  | kilogram | air | biosphere
Cadmium II | 1.2166e-08 |  | kilogram | air | biosphere
Carbon dioxide, fossil | 0.044147 |  | kilogram | air | biosphere
Carbon monoxide, fossil | 0.00047434 |  | kilogram | air | biosphere
Chromium III | 1.833e-07 |  | kilogram | air | biosphere
Copper ion | 7.49e-08 |  | kilogram | air | biosphere
Dioxins, measured as 2,3,7,8-tetrachlorodibenzo-p-dioxin | 4.899e-13 |  | kilogram | air | biosphere
Hexachlorobenzene | 1.5492e-09 |  | kilogram | air | biosphere
Hydrocarbons, aromatic | 7.7008e-05 |  | kilogram | air | biosphere
Hydrochloric acid | 5.3104e-06 |  | kilogram | air | biosphere
Hydrogen fluoride | 2.4495e-08 |  | kilogram | air | biosphere
Lead II | 4.6233e-07 |  | kilogram | air | biosphere
Mercury II | 2e-08 |  | kilogram | air | biosphere
Nickel II | 7.746e-08 |  | kilogram | air | biosphere
Nitrogen oxides | 7.733e-05 |  | kilogram | air | biosphere
PAH, polycyclic aromatic hydrocarbons | 9.3434e-08 |  | kilogram | air | biosphere
Particulate Matter, < 2.5 um | 1.4722e-05 |  | kilogram | air | biosphere
Particulate Matter, > 10 um | 5.1962e-06 |  | kilogram | air | biosphere
Particulate Matter, > 2.5 um and < 10um | 1.4722e-05 |  | kilogram | air | biosphere
Polychlorinated biphenyls | 2.2361e-10 |  | kilogram | air | biosphere
Sulfur dioxide | 3.2404e-05 |  | kilogram | air | biosphere
Water | 0.0029212 |  | cubic meter | air | biosphere
Zinc II | 2.1909e-06 |  | kilogram | air | biosphere
Water | 0.0022952 |  | cubic meter | water | biosphere
Water, cooling, unspecified natural origin | 0.0065422 |  | cubic meter | natural resource::in water | biosphere
Activity | steel production, converter, low-alloyed, only primary steel
production amount
reference product | steel, low-alloyed
unit | kilogram
location | RER
comment | no comment
source | ecoinvent db 3.10
Exchanges
name | amount | location | unit | categories | type | reference product | comment
steel production, converter, low-alloyed, only primary steel | 1 | RER | kilogram |  | production | steel, low-alloyed
market for basic oxygen furnace dust | -0.019396 | RER | kilogram |  | technosphere | basic oxygen furnace dust
market for basic oxygen furnace secondary metallurgy slag | -0.0003008 | RER | kilogram |  | technosphere | basic oxygen furnace secondary metallurgy slag
market for basic oxygen furnace slag | -0.1049 | RER | kilogram |  | technosphere | basic oxygen furnace slag
market for basic oxygen furnace sludge | -0.0003008 | RER | kilogram |  | technosphere | basic oxygen furnace sludge
market for blast oxygen furnace converter | 1.3333e-11 | GLO | unit |  | technosphere | blast oxygen furnace converter
market for coke | 0.00018322 | RoW | megajoule |  | technosphere | coke
market for compressed air, 600 kPa gauge | 0.014422 | RER | cubic meter |  | technosphere | compressed air, 600 kPa gauge
market for dolomite | 0.0044222 | RER | kilogram |  | technosphere | dolomite
market group for electricity, medium voltage | 0.024152 | RER | kilowatt hour |  | technosphere | electricity, medium voltage
market for ferromanganese, high-coal, 74.5% Mn | 0.015278 | GLO | kilogram |  | technosphere | ferromanganese, high-coal, 74.5% Mn
market for ferronickel | 0.045 | GLO | kilogram |  | technosphere | ferronickel
market for inert waste, for final disposal | -0.00056569 | CH | kilogram |  | technosphere | inert waste, for final disposal
market for iron ore concentrate | 0.0006229 | GLO | kilogram |  | technosphere | iron ore concentrate
market for iron scrap, sorted, pressed | 0 | RER | kilogram |  | technosphere | iron scrap, sorted, pressed
market for mill scale | -6.63e-05 | RER | kilogram |  | technosphere | mill scale
market for molybdenite | 0.00059649 | GLO | kilogram |  | technosphere | molybdenite
market for natural gas, high pressure | 8.3242e-06 | CH | cubic meter |  | technosphere | natural gas, high pressure
market group for natural gas, high pressure | 0.0011939 | Europe without Switzerland | cubic meter |  | technosphere | natural gas, high pressure
market for oxygen, liquid | 0.078054 | RER | kilogram |  | technosphere | oxygen, liquid
market for pig iron | 1.0668 | RER | kilogram |  | technosphere | pig iron
market for quicklime, in pieces, loose | 0.044833 | CH | kilogram |  | technosphere | quicklime, in pieces, loose
market for wastewater from pig iron production | -3.2891e-05 | CH | cubic meter |  | technosphere | wastewater from pig iron production
market for wastewater from pig iron production | -0.0013087 | Europe without Switzerland | cubic meter |  | technosphere | wastewater from pig iron production
Carbon dioxide, fossil | 0.062709 |  | kilogram | air | biosphere
Carbon monoxide, fossil | 0.0016821 |  | kilogram | air | biosphere
Chromium III | 2.7386e-08 |  | kilogram | air | biosphere
Copper ion | 1.3868e-07 |  | kilogram | air | biosphere
Dioxins, measured as 2,3,7,8-tetrachlorodibenzo-p-dioxin | 6.3577e-14 |  | kilogram | air | biosphere
Heat, waste | 0.2047 |  | megajoule | air | biosphere
Iron ion | 4.115e-05 |  | kilogram | air | biosphere
Lead II | 4.0817e-07 |  | kilogram | air | biosphere
Manganese II | 6.8411e-07 |  | kilogram | air | biosphere
Nitrogen oxides | 2.1237e-05 |  | kilogram | air | biosphere
PAH, polycyclic aromatic hydrocarbons | 1e-08 |  | kilogram | air | biosphere
Particulate Matter, < 2.5 um | 4.4744e-05 |  | kilogram | air | biosphere
Water | 0.0061184 |  | cubic meter | air | biosphere
Water, cooling, unspecified natural origin | 0.0057758 |  | cubic meter | natural resource::in water | biosphere